## Bill of Materials-lt3001_eval
Description | Designator | Quantity | Manufacturer Part Number
CAP CER 22UF 10V X5R 0603 | C1, C2 | 2 | CL10A226MP8NUNE
CAP CER 4.7UF 25V X5R 0805 | C3 | 1 | CL21A475KAQNNNE
6 AMP SCHOTTKY RECTIFIER 20 TO 100 VOLTS | D1 | 1 | SK64L-TP
Diode Zener Single 20V 5% 250mW 2-Pin SOD-323 T/R | D2 | 1 | CMDZ5250B TR PBFREE
Diode Gen Purp 75V 250MA SOD123 | D3 | 1 | 1N4148WTR
Single layer pad TP | JP1, JP2, JP4, JP5, JP9, JP10, JP11 | 7
CONN HEADER VERT 2POS 2.54MM | JP3, JP6, JP7, JP8 | 4
RES SMD 0 OHM JUMPER 1/10W 0603 | R1, R2, R3, R5 | 4 | RC0603JR-070RL
Res Thick Film 0603 255K Ohm 1% 1/10W ±100ppm/°C Molded SMD SMD Paper T/R | R4 | 1 | RMCF0603FT255K
Flyback Converters For For DC/DC Converters SMPS Transformer 1875Vrms Isolation 50 ~ 200kHz Surface Mount | T1 | 1 | 750315831
DC/DC Cntrlr Single-OUT Flyback Automotive 5-Pin TSOT-23 T/R | U1 | 1 | LT3001ES5#TRMPBF