## PDB_Rev2B
Quantity | Designator | Description | Manufacturer | Manufacturer Part Number
1 | C5 | 0603 100 pF 50 V ±5% Tolerance C0G/NP0 SMT Multilayer Ceramic Capacitor | Kyocera AVX | 06035A101JAT2A\4K
1 | C7 | Aluminum Electrolytic Capacitors - SMD 22uF 50 Volts 20% LYTICS/IC | CDE Illinois Capacitor | 226SML050M
1 | U2 | Bi Directional Current and Power Monitor 10-Pin VSSOP T/R | Texas Instruments | INA226AIDGSR
1 | R1 | BOURNS - CSS2H-2512K-2L00F - SMD Current Sense Resistor, 0.002 ohm, CSS2H-2512 Series, 2512 [6432 Metric], 5 W, ± 1% | Bourns | CSS2H-2512K-2L00F
1 | C1 | CAP CER 0.047UF 50V X7R 0603 | Yageo | CC0603KRX7R9BB473
1 | C3 | CAP CER 0.1UF 16V X7R 0603 | KEMET | C0603C104M4RACTU
1 | C4 | CAP CER 0.1UF 16V Y5V 0805 | KEMET | C0805C104Z4VACTU
2 | C2, C8 | CAP CER 0.1UF 50V Y5V 0805 | KEMET | C0805C104Z5VACTU
2 | J1, J2 | CONN HEADER R/A 2POS | Molex | 76825-0002
1 | J3 | CONN HEADER R/A 4POS 3.5MM | Molex | 172316-1104
2 | X1, X2 | Connector Header Through Hole 20 position 0.100" (2.54mm)
1 | U3 | DC DC Cntrlr Single-OUT Buck 4.5V to 35V Input 8-Pin VSSOP T/R | TI National Semiconductor | LM3489MMX/NOPB
1 | D3 | DIODE SCHOTTKY 40V 8A DO214AB | MCC | SK84L-TP
1 | U1 | IC SURGE STOPPER HV 12-MSOP | Analog Devices / Linear Technology | LT4363IMS-2#TRPBF
1 | L1 | Inductor Power Shielded Wirewound 10uH 10% 100KHz Ferrite 30A 0.0016Ohm DCR Automotive Tray | Bourns | PQ2614BLA-100K
1 | C6 | KEMET T591D107M010ATE080 Surface Mount Tantalum Capacitor, AEC-Q200 T591 Series, 100uF, 2917 [7343-31 Metric], 0.08 ohm | KEMET | T591D107M010ATE080
2 | D4, D5 | LED GREEN CLEAR 0603 SMD | Wurth Electronics | 150060VS75000
1 | D2 | LED RED CLEAR 0603 SMD | Wurth Electronics | 150060RS75000
1 | Q2 | MOSFET P-CH 30V 27A TO252 | Diodes | DMP3028LK3-13
1 | R8 | RES 10K OHM 1% 1/10W 0603 | Yageo | RC0805FR-0710KL
1 | R7 | RES 117K OHM 0.5% 1/10W 0603 | Yageo | RT0603DRE07117KL
2 | R11, R12 | RES SMD 2.2K OHM 1% 1/10W 0603 | Yageo Phycomp | RC0603FR-072K2L
1 | R6 | RES SMD 5.1K OHM 1% 1/8W 0805 | TE Connectivity | 1623257-1
1 | R14 | RES SMD 6.65K OHM 0.1% 1/6W 0603 | TE Connectivity | 8-2176088-4
1 | R18 | RES SMD 7.87K OHM 1% 1/10W 0603 | Vishay | CRCW06037K87FKEA
1 | R5 | RES SMD 8.06K OHM 1% 1/10W 0603 | Panasonic | ERJ-3EKF8061V
1 | R2 | RES SMD 10 OHM 1% 1/10W 0603 | Yageo | RC0805FR-0710RL
1 | R13 | RES SMD 10K OHM 5% 1/10W 0603 | Yageo | RC0603JR-0710KL
1 | R4 | RES SMD 47.5K OHM 1% 1/10W 0603 | Vishay | CRCW080547K5FKEA
1 | R17 | RES SMD 180 OHM 1% 1/10W 0603 | TE Connectivity | CRGCQ0603F180R
2 | R3, R16 | RES SMD 665 OHM 1% 1/10W 0603 | Yageo | RC0603FR-07665RL
1 | R15 | Res Thick Film 0603 24K Ohm 1% 0.1W(1/10W) ±100ppm/C Molded SMD Automotive Paper T/R | Vishay | CRCW060324K0FKEA
1 | R10 | Res Thin Film 0603 3.4K Ohm 0.1% 1/10W ±25ppm/°C Molded SMD Paper T/R | TE Connectivity | RP73PF1J3K4BTDF
2 | JP1, JP2 | Single layer pad TP
1 | Q1 | Trans MOSFET N-CH 250V 33A 3-Pin(2+Tab) D2PAK T/R | ON Semiconductor / Fairchild | FDB33N25TM
1 | D1 | TVS DIODE 58VWM 93.6VC SMA | Diodes | SMAJ58A-13-F